## Sayfa1
| Component | Manufacturer | Digi-Key Part Number
Mosfet | FCP190N65S3R0-ND | ON Semiconductor | FCP190N65S3R0-ND 742-SIHB24N80AE-GE3-ND
Diode | TST20U60CW C0G | Taiwan Semiconductor Corporation | TST20U60CWC0G-ND
Output Capacitor | GMC32X7R226K25NT | CAL-CHIP ELECTRONICS, INC. | 2571-GMC32X7R226K25NTTR-ND
Transformer Core | 0F43517EC | Magnetics
RFB1 | WR04X202 JTL | Walsin Technology Corporation | 1292-WR04X202JTLTR-ND - Tape & Reel (TR)
RFB2 | MCT06030C1892DP500 | Vishay Byschlag/Draloric/BC Components | MCT06030C1892DP500-ND - Tape & Reel (TR)
RTC | CR205402F | Meritek | 2997-CR205402FTR-ND - Tape & Reel (TR)
Rsense | WK73S2HTTE29L4F | KOA Speer Electronics, Inc. | 2019-WK73S2HTTE29L4FTR-ND - Tape & Reel (TR)
R_l_reg | WR04X6192FTL | Walsin Technology Corporation | 1292-WR04X6192FTLTR-ND - Tape & Reel (TR)
R_load | WR04W1R43FTL | Walsin Technology Corporation | 1292-WR04W1R43FTLTR-ND - Tape & Reel (TR)
R_ser(C7) | CR2025R0F | Meritek | 2997-CR2025R0FTR-ND - Tape & Reel (TR)
R_ser(C9) | WR04X203 JTL | Walsin Technology Corporation | 1292-WR04X203JTLTR-ND - Tape & Reel (TR)
C7 | GRM0335C1H910JA01D | Murata Electronics | GRM0335C1H910JA01D-ND - Tape & Reel (TR)
R_ser(C3) | CR20103J | Meritek | 2997-CR20103JTR-ND - Tape & Reel (TR)
C3 | GMC04CG470J16NT | CAL-CHIP ELECTRONICS, INC. | 2571-GMC04CG470J16NTTR-ND - Tape & Reel (TR)
C1 | CL10A475KQ8NNNL | Samsung Electro-Mechanics | CL10A475KQ8NNNL-ND - Tape & Reel (TR)
C5 | CL05A105KQ5NNND | Samsung Electro-Mechanics | CL05A105KQ5NNND-ND - Tape & Reel (TR)
C8 | EDK227M025S9MAA | KEMET | EDK227M025S9MAA-ND
C9 | CL05A104KA5NNND | Samsung Electro-Mechanics | CL05A104KA5NNND-ND - Tape & Reel (TR)
D2 | BAT54WSTR | SMC Diode Solutions | BAT54WSTRSMC-ND
R-Pot | 3314G-1-103G | Bourns Inc. | 3314G-1-103G-ND
D5 | SMBJ5386B-TP | Micro Commercial Co | SMBJ5386B-TPMSTR-ND
D4 | M7L | Diotec Semiconductor | 2796-M7LTR-ND
Voltage Protection circuit
Mosfet | FQP3P50 | ON Semiconductor | FQP3P50-ND
PNP Transistor | PBHV9050ZF | Nexperia USA Inc. | PBHV9050ZF-ND
Zener | BZT52-C51X | Nexperia USA Inc. | 2156-BZT52-C51X-NEX-ND
C1 | MC12KTB501104 | Viking Tech | 2577-MC12KTB501104TR-ND
https://www.digikey.com/en/products/detail/molex/0901362202/760917